## ComStock_Input_Template
in.sqft | in.airtightness..m3_per_m2_s | in.ashrae_iecc_climate_zone_2006 | in.aspect_ratio | in.comstock_building_type | in.heating_fuel | in.hvac_category | in.hvac_combined_type | in.hvac_cool_type | in.hvac_heat_type | in.hvac_night_variability | in.hvac_system_type | in.hvac_vent_type | in.interior_lighting_generation | in.number_of_stories | in.ownership_type | in.rotation..degrees | in.service_water_heating_fuel | in.wall_construction_type | in.weekday_opening_time..hr | in.weekday_operating_hours..hr | in.weekend_opening_time..hr | in.weekend_operating_hours..hr | in.window_type | in.year_built | out.params.average_window_u_value..btu_per_ft2_f_hr | out.params.window_to_wall_ratio | out.params.average_wall_u_value..btu_per_ft2_f_hr | out.params.average_roof_u_value..btu_per_ft2_f_hr | out.params.average_cooling_setpoint_max..c | out.params.average_cooling_setpoint_min..c | out.params.average_heating_setpoint_max..c | out.params.average_heating_setpoint_min..c | out.params.dx_cooling_design_cop..cop | out.params.dx_heating_design_cop..cop | in.ejscreen_census_tract_percentile_for_people_over_64 | in.ejscreen_census_tract_percentile_for_less_than_hs_educ | in.ejscreen_census_tract_percentile_percent_people_under_5 | in.ejscreen_census_tract_percentile_for_low_income | out.params.air_system_fan_power_minimum_flow_fraction | out.params.air_system_fan_static_pressure..inwc | out.params.air_system_fan_total_efficiency | out.params.average_window_shgc | out.params.broiler_fuel_type | out.params.hot_water_volume..m3 | out.params.interior_lighting_power_density..w_per_ft2 | out.params.interior_electric_equipment_power_density..w_per_ft2 | out.params.occupant_density_ppl_per_m_2..people_per_m2 | out.site_energy.total.energy_consumption_intensity | calc.emissions.total_with_cambium_mid_case_15y..co2e_kg
[48 empty] | (Model Output - Leave Empty) | (Model Output - Leave Empty)
Note on AJ1: 2052 options available. Sample: 0.0, 0.221568376116, 0.313901359179, 0.321219655325, 0.419325888642... Use Column Options Explorer to see all options or enter your own value.
Note on AK1: 2048 options available. Sample: 0.0, 0.337454560275, 0.348629741876, 0.358263284182, 0.419759765029... Use Column Options Explorer to see all options or enter your own value.
Note on AL1: 2039 options available. Sample: 0.0, 0.546432469215, 0.69842206188, 0.780222161433, 0.786728449095... Use Column Options Explorer to see all options or enter your own value.
Note on AM1: 2056 options available. Sample: 0.0, 0.161646361758, 0.499322350738, 0.526910199635, 0.663210871697... Use Column Options Explorer to see all options or enter your own value.

## Options_Lists (hidden)
in.hvac_combined_type | in.hvac_system_type | in.weekday_operating_hours..hr | in.weekend_operating_hours..hr | in.window_type | in.year_built
Central Multi-zone VAV RTU_Boiler _ACC | Baseboard electric | 5.75 | 5.75 | Double - LowE - Clear - Aluminum | 1800
Central Multi-zone VAV RTU_Boiler _DX | DOAS with VRF | 6 | 6 | Double - LowE - Clear - Thermally Broken Aluminum | 1802
Central Multi-zone VAV RTU_Boiler _District | DOAS with fan coil air-cooled chiller with boiler | 6.25 | 6.25 | Double - LowE - Tinted/Reflective - Aluminum | 1805
Central Multi-zone VAV RTU_Boiler _WCC | DOAS with fan coil air-cooled chiller with district hot water | 6.5 | 6.5 | Double - LowE - Tinted/Reflective - Thermally Broken Aluminum | 1807
Central Multi-zone VAV RTU_District_ACC | DOAS with fan coil chiller with baseboard electric | 6.75 | 6.75 | Double - No LowE - Clear - Aluminum | 1812
Central Multi-zone VAV RTU_District_DX | DOAS with fan coil chiller with boiler | 7 | 7 | Double - No LowE - Tinted/Reflective - Aluminum | 1815
Central Multi-zone VAV RTU_District_District | DOAS with fan coil chiller with district hot water | 7.25 | 7.25 | Single - No LowE - Clear - Aluminum | 1819
Central Multi-zone VAV RTU_District_WCC | DOAS with fan coil district chilled water with baseboard electric | 7.5 | 7.5 | Single - No LowE - Clear - Wood | 1821
Central Multi-zone VAV RTU_Electric Resistance_ACC | DOAS with fan coil district chilled water with district hot water | 7.75 | 7.75 | Single - No LowE - Tinted/Reflective - Aluminum | 1826
Central Multi-zone VAV RTU_Electric Resistance_DX | DOAS with water source heat pumps cooling tower with boiler | 8 | 8 | Single - No LowE - Tinted/Reflective - Wood | 1827
Central Multi-zone VAV RTU_Electric Resistance_WCC | DOAS with water source heat pumps with ground source heat pump | 8.25 | 8.25 | Triple - LowE - Clear - Thermally Broken Aluminum | 1829
Central Multi-zone VAV RTU_Furnace_DX | Direct evap coolers with forced air furnace | 8.5 | 8.5 | Triple - LowE - Tinted/Reflective - Thermally Broken Aluminum | 1832
Central Single-zone RTU_ASHP_ASHP | Gas unit heaters | 8.75 | 8.75 |  | 1834
Central Single-zone RTU_Boiler _DX | PSZ-AC with district hot water | 9 | 9 |  | 1837
Central Single-zone RTU_District_DX | PSZ-AC with electric coil | 9.25 | 9.25 |  | 1838
Central Single-zone RTU_Electric Resistance_DX | PSZ-AC with gas boiler | 9.5 | 9.5 |  | 1839
Central Single-zone RTU_Furnace_DX | PSZ-AC with gas coil | 9.75 | 9.75 |  | 1840
Central Single-zone RTU_Furnace_Evaporative Cooling | PSZ-HP | 10 | 10 |  | 1842
DOAS+Zone terminal equipment_ASHP_ASHP | PTAC with electric coil | 10.25 | 10.25 |  | 1843
DOAS+Zone terminal equipment_Boiler _ACC | PTAC with gas boiler | 10.5 | 10.5 |  | 1845
DOAS+Zone terminal equipment_Boiler _WCC | PTAC with gas coil | 10.75 | 10.75 |  | 1847
DOAS+Zone terminal equipment_District_ACC | PTHP | 11 | 11 |  | 1848
DOAS+Zone terminal equipment_District_District | PVAV with PFP boxes | 11.25 | 11.25 |  | 1849
DOAS+Zone terminal equipment_District_WCC | PVAV with district hot water reheat | 11.5 | 11.5 |  | 1850
DOAS+Zone terminal equipment_Electric Resistance_District | PVAV with gas boiler reheat | 11.75 | 11.75 |  | 1851
DOAS+Zone terminal equipment_Electric Resistance_WCC | PVAV with gas heat with electric reheat | 12 | 12 |  | 1852
DOAS+Zone terminal equipment_GSHP_GSHP | Residential AC with residential forced air furnace | 12.25 | 12.25 |  | 1853
DOAS+Zone terminal equipment_WSHP_WSHP | Residential forced air furnace | 12.5 | 12.5 |  | 1854
None_Electric Resistance_None | VAV air-cooled chiller with PFP boxes | 12.75 | 12.75 |  | 1855
Residential forced air_Furnace_DX | VAV air-cooled chiller with district hot water reheat | 13 | 13 |  | 1856
Residential forced air_Furnace_None | VAV air-cooled chiller with gas boiler reheat | 13.25 | 13.25 |  | 1857
Zone terminal equipment_ASHP_ASHP | VAV chiller with PFP boxes | 13.5 | 13.5 |  | 1858
Zone terminal equipment_Boiler _DX | VAV chiller with district hot water reheat | 13.75 | 13.75 |  | 1859
Zone terminal equipment_Electric Resistance_DX | VAV chiller with gas boiler reheat | 14 | 14 |  | 1860
Zone terminal equipment_Furnace_DX | VAV district chilled water with district hot water reheat | 14.25 | 14.25 |  | 1861
Zone terminal equipment_Furnace_None | VAV district chilled water with gas boiler reheat | 14.5 | 14.5 |  | 1862
|  | 14.75 | 14.75 |  | 1863
|  | 15 | 15 |  | 1864
|  | 15.25 | 15.25 |  | 1865
|  | 15.5 | 15.5 |  | 1866
|  | 15.75 | 15.75 |  | 1867
|  | 16 | 16 |  | 1868
|  | 16.25 | 16.25 |  | 1869
|  | 16.5 | 16.5 |  | 1870
|  | 16.75 | 16.75 |  | 1871
|  | 17 | 17 |  | 1872
|  | 17.25 | 17.25 |  | 1873
|  | 17.5 | 17.5 |  | 1874
|  | 17.75 | 17.75 |  | 1875
|  | 18 | 18 |  | 1876
|  | 18.25 | 18.25 |  | 1877
|  | 18.5 | 18.5 |  | 1878
|  | 18.75 | 18.75 |  | 1879
1881
1882
1883
1884
1885
1886
1887
1888
1889
1890
1891
1892
1893
1894
1895
1896
1897
1898
1899
1900
1901
1902
1903
1904
1905
1906
1907
1908
1909
1910
1911
1912
1913
1914
1915
1916
1917
1918
1919
1920
1921
1922
1923
1924
1925
1926
1927
1928
1929
1930
1931
1932
1933
1934
1935
1936
1937
1938
1939
1940
1941
1942
1943
1944
1945
1946
1947
1948
1949
1950
1951
1952
1953
1954
1955
1956
1957
1958
1959
1960
1961
1962
1963
1964
1965
1966
1967
1968
1969
1970
1971
1972
1973
1974
1975
1976
1977
1978
1979
1980
1981
1982
1983
1984
1985
1986
1987
1988
1989
1990
1991
1992
1993
1994
1995
1996
1997
1998
1999
2000
2001
2002
2003
2004
2005
2006
2007
2008
2009
2010
2011
2012
2013
2014
2015
2016
2017
2018

## Instructions
✨ ComStock Retrofit Planner - Input Template with Dropdown Menus
📋 HOW TO USE THIS TEMPLATE:
1. Go to the 'ComStock_Input_Template' sheet
2. Click on any cell in a column with a dropdown menu
3. You'll see a dropdown arrow - click it to select from available options
4. Or type your own custom value directly into the cell
5. Fill in data for all input columns (leave output columns empty)
6. You can add more rows as needed (up to 1000 buildings)
7. Save the file and upload it to the Retrofit Planner
💡 TIPS:
• Columns with ≤1000 options have automatic dropdown menus
• Columns with >1000 options have comments with sample values
• You can always enter custom values - the model is flexible
• Gray columns are outputs - the model will fill these automatically
• Use the 'Column Options Explorer' button on the website to browse all options
📊 TEMPLATE STATISTICS:
• Total Columns: 50
• Input Columns: 48
• Output Columns: 2
• Columns with Dropdowns: 25
• Columns with Comments: 4
• Empty Rows Provided: 20 (add more as needed)
✅ Ready to start? Go to the ComStock_Input_Template sheet!